## Ventilation parameters
Minivent | PEEP (cm H2O) | PIP (cm H2O) | Tidal volume (uL) | Respiraton rate (bpm)
female | 2 | 15 - 16 | 125 | 150
male | 2 | 15 - 16 | 150 | 140
SAR-1000 | PEEP | PIP (cm H2O) | Tidal volume | Respiraton rate
Use pressure mode | 5 | 15 | 350 | 100 | (80-120)
Instruction for SAR-1000: choose pressure mode, set respiration rate and aproximate tidal volume. Adjust tidal volume according to the reached peak inspiratory pressure.

## DAQ connections
Port 0 | ECG
Port 1 | Sync Out (ventilation)
Port 2 | Press Out (pressure at lungs)
Port 3
Port 4
Port 5
Port 6 | Camera
Port 7
Port 8

## Protocol - syringe filling
0 | Prepare the new Hamilton with compressor adapter and tube. Tube should be at least 2m, so that you can cut off the part that had CA after each mouse
1 | Fill all tubing with oil
2 | Check that the Hamilton has enough space to withdraw enough liquid without reaching the max location at the syringe pump
3 | Withdraw 2 uL of air
4 | Glue the implant (use gel + superglue accelerator)
5 | Wait in the surgery room and check when they are suturing before proceeding
6 | Withdraw 17 uL of contrast agent
7 | Infuse 0.1 uL while washing implant in Mannitol

## Experiment_steps
# | Steps | Acquisition | How long
0 | Close hutch | No | X
1 | Acquire reference images of the whole system (from bulbs to spine) | 2 height steps (h0 and h2 overlapped) + 1 height step in the middle covering ventricles (h1) | 2 min
2 | Acquire time series of complete ventricles, in the middle FOV (beginning of LVs to 4th ventricle) | Start uninterrupted acquisition of h1, ~120 images with injection of 0.5 uL/min and 5 uL | 60 min
3 | After 10 minutes (when injection has finished), do inject 0.02 ul/min for 50 minutes | Continue, no interruption | 50 min left from previous 60
4 | Acquire reference images of the whole system (from bulbs to spine) | 2 height steps (h0 and h2 overlapped) + 1 height step in the middle covering ventricles (h1) | 2 min
5 | Acquire time series of complete ventricles, in the middle FOV (beginning of LVs to 4th ventricle) | Start uninterrupted acquisition of h1, ~120 images with injection of 0.5 uL/min and 5 uL | 60 min
6 | After 10 minutes (when injection has finished), do inject 0.02 ul/min for 50 minutes | Continue, no interruption | 50 min left from previous 60
7 | Acquire reference images of the whole system (from bulbs to spine) | 2 height steps (h0 and h2 overlapped) + 1 height step in the middle covering ventricles (h1) | 2 min
8 | Euthanize |  | 2 min
9 | Acquire time series of complete ventricles in h1 until need to prepare for next mouse | Start uninterrupted acquisition of h1, stop when needed
10 | Acquire reference images of the whole system (from bulbs to spine) | 2 height steps (h0 and h2 overlapped)

## Control_room_sheet
Subject_ID | Date | Preparation | Contrast_agent_Injection_location | Comments | Stereotactic_coordinates_used_previously_at | Stereotactic_coordinate_X_(Lateral-Medial) | Stereotactic_coordinate_Y_(Posterior-Anterior) | Stereotactic_coordinate_Z_(Ventral-Dorsal) | Sex | Body_weight | Date_of_birth | Strain | Genetic_strain_type | Pathology | Infusion_cannula_length | Contrast_agent_concentration | Contrast_agent_infusion_rate | Contrast_agent_maintenance_infusion_rate | Contrast_agent_infusion_volume | Contrast_agent_infusion_start_time | Contrast_agent_infusion_started_before_scan_name | Anesthesia_induction | Anesthesia_maintenance | Analgesia | Artificial_ventilation | Research_group_institution | Research_group | Table_date_csv_export
mouse50 | 2022-06-05 | in vivo | cisterna magna | Error in the original subject folder name, 0p5 uL/min was the correct infusion rate. Modified original name | TKI | N/A | N/A | N/A | Male | 23.7 | Unavailable | C57BL/6 | wild-type | healthy | N/A | 480 | 0.5 | 0 | 2.5 | 22:16 | cisternaMagna_timeseries2_003_ | ketamine 73 mg/kg,medetomidine 0.18 mg/kg | Ketamine (73 mg/kg),Medetomidine (0.18 mg/kg) | Buprenorphine (0.1 mg/kg) | tracheotomy | Unibas & Unibe & UZH | BMC & TKI & TIG | 2024-09-06
mouse63 | 2022-06-07 | in vivo | no contrast agent | Missing camera data. Second infusion of 1.8 uL at 0.2 uL/min before thirdventricle_timeseries3_001_ starts | TKI | -0.95 | 0.22 | -2.3 | Female | 22.8 | Unavailable | C57BL/6 | wild-type | healthy | 2.3 | 480 | 0.2 | 0 | 1 | 2:04 | thirdventricle_timeseries2_001_ | ketamine 73 mg/kg,medetomidine 0.18 mg/kg | Ketamine (73 mg/kg),Medetomidine (0.18 mg/kg) | Buprenorphine (0.1 mg/kg) | tracheotomy | Unibas & Unibe & UZH | BMC & TKI & TIG | 2024-09-06